## Worksheet
Name | Parameter | Type | Unit
PPC | Potential Persistent Contrail. PPC = 0: contrails are either not possible or not persistent; PPC = 1: persistent contrails are possible. Derived from the deterministic runs of ICON | Binary
PPC_prob | Probability Potential Persistent Contrail: The fraction of the 40 or 10 members of an ensemble forecast that predict PPC = 1. | 0–1 [Real]
TRM | Transmission Probability: an indication whether a contrail at a certain altitude can be detected by a satellite if the field of view is covered with additional cirrus clouds. | 0–1 [Real]
ACCF_CONTRAIL | Algorithmic climate change function contrail cirrus: climate effect that is expected to arise if a persistent contrail of a length that can be flown with on kg of fuel is formed at a certain location and time. | Real | K kg−1 fuel
ACCF_NOx | Algorithmic climate change function NOx: climate effect that is expected to arise if 1 kg of NO2 is emitted at a certain location and time. | Real | K kg−1 NO2
ACCF_H2O | Algorithmic climate change function water vapour: climate effect that is expected to arise if H2O is emitted by burning one kg of fuel at a certain location and time. | Real | K kg−1 fuel
ACCF_CO2 | Algorithmic climate change function CO2: climate effect that is expected to arise if CO2 is emitted by burning 1 kg of fuel at a certain location and time. | Real | K kg−1 fuel
ACCF_PLACEHOLDER | Placeholder for future enhancement
CLD_INDIRECT | Placeholder for future enhancement